## Solar AC
| Sample packet | 01000300000000000000000116006400000000090001f4005c00070002000000dc1d56000000011068106800e6001200f000e601f4001200000000159f00010001000100020000001e00e6001e00e6010e011d011800dc0124003c0078001e000000230000000000050001000000000000000000000000190159010000000000000000000000000000000000000000000000000809042519293728000001600e10 IOT.COM0000102 AIRTELR02A07M08_OCP8991900992480943928F866082076503862020100020000000000000000
Sr. No. | Description | Short name | Size [byte] | Index | Total upto | Scaling factor | Dummy Values | Scaled Value | Parsing | Signed/Unsigned | Data format | Graph Visibility | Unit
1 | Table Number | TBN | 2 | 0 | 2 | 1 | 1 | 1 |  | U | Dec |  | - | 01000300000000000000000116006400000000090001f4005c00070002000000dc1d56000000011068106800e6001200f000e601f4001200000000159f00010001000100020000001e00e6001e00e6010e011d011800dc0124003c0078001e000000230000000000050001000000000000000000000000190159010000000000000000000000000000000000000000000000000809042519293728000001600e10 IOT.COM0000102 AIRTELR02A07M08_OCP8991900992480943928F866082076503862020100020000000000000000 | 01 |  | 1
2 | Working_State | W_STAT | 4 | 2 | 6 | 1 |  |  |  | U | Dec |  |  | 000300000000000000000116006400000000090001f4005c00070002000000dc1d56000000011068106800e6001200f000e601f4001200000000159f00010001000100020000001e00e6001e00e6010e011d011800dc0124003c0078001e000000230000000000050001000000000000000000000000190159010000000000000000000000000000000000000000000000000809042519293728000001600e10 IOT.COM0000102 AIRTELR02A07M08_OCP8991900992480943928F866082076503862020100020000000000000000 | 0003 | sprintf(Temp_Array, "%.4x", rawACUnion.ACData.W_STAT);//W_STAT strncat(RMSdataLogString, Temp_Array, 4); | sprintf(Temp_Array, "%.2x", rawACUnion.ACData.
3 | Grid_input_voltage | GRID_V | 4 | 6 | 10 | 0.1 |  |  |  | U | Dec |  |  | 00000000000000000116006400000000090001f4005c00070002000000dc1d56000000011068106800e6001200f000e601f4001200000000159f00010001000100020000001e00e6001e00e6010e011d011800dc0124003c0078001e000000230000000000050001000000000000000000000000190159010000000000000000000000000000000000000000000000000809042519293728000001600e10 IOT.COM0000102 AIRTELR02A07M08_OCP8991900992480943928F866082076503862020100020000000000000000 | 0000 | sprintf(Temp_Array, "%.4x", rawACUnion.ACData.GRID_V);//GRID_V strncat(RMSdataLogString, Temp_Array, 4);
4 | Grid_input_frequency | GRID_F | 4 | 10 | 14 | 0.1 |  |  |  | U | Dec |  |  | 0000000000000116006400000000090001f4005c00070002000000dc1d56000000011068106800e6001200f000e601f4001200000000159f00010001000100020000001e00e6001e00e6010e011d011800dc0124003c0078001e000000230000000000050001000000000000000000000000190159010000000000000000000000000000000000000000000000000809042519293728000001600e10 IOT.COM0000102 AIRTELR02A07M08_OCP8991900992480943928F866082076503862020100020000000000000000 | 0000 | sprintf(Temp_Array, "%.4x", rawACUnion.ACData.GRID_F);//GRID_F strncat(RMSdataLogString, Temp_Array, 4);
5 | PV_input_voltage | PV_V | 4 | 14 | 18 | 0.1 |  |  |  | U | Dec |  |  | 000000000116006400000000090001f4005c00070002000000dc1d56000000011068106800e6001200f000e601f4001200000000159f00010001000100020000001e00e6001e00e6010e011d011800dc0124003c0078001e000000230000000000050001000000000000000000000000190159010000000000000000000000000000000000000000000000000809042519293728000001600e10 IOT.COM0000102 AIRTELR02A07M08_OCP8991900992480943928F866082076503862020100020000000000000000 | 0000 | sprintf(Temp_Array, "%.4x", rawACUnion.ACData.PV_V);//PV_V strncat(RMSdataLogString, Temp_Array, 4);
6 | PV_input_power | PV_W | 4 | 18 | 22 | 1 |  |  |  | U | Dec |  |  | 00000116006400000000090001f4005c00070002000000dc1d56000000011068106800e6001200f000e601f4001200000000159f00010001000100020000001e00e6001e00e6010e011d011800dc0124003c0078001e000000230000000000050001000000000000000000000000190159010000000000000000000000000000000000000000000000000809042519293728000001600e10 IOT.COM0000102 AIRTELR02A07M08_OCP8991900992480943928F866082076503862020100020000000000000000 | 0000 | sprintf(Temp_Array, "%.4x", rawACUnion.ACData.PV_W);//PV_W strncat(RMSdataLogString, Temp_Array, 4);
7 | Battery_voltage | BATT_V | 4 | 22 | 26 | 0.1 |  |  |  | U | Dec |  |  | 0116006400000000090001f4005c00070002000000dc1d56000000011068106800e6001200f000e601f4001200000000159f00010001000100020000001e00e6001e00e6010e011d011800dc0124003c0078001e000000230000000000050001000000000000000000000000190159010000000000000000000000000000000000000000000000000809042519293728000001600e10 IOT.COM0000102 AIRTELR02A07M08_OCP8991900992480943928F866082076503862020100020000000000000000 | 0116 | sprintf(Temp_Array, "%.4x", rawACUnion.ACData.BATT_V);//BATT_V strncat(RMSdataLogString, Temp_Array, 4);
8 | Battery_capacity_%_-_battery_capacity_percentage | BATT_CAP | 4 | 26 | 30 | 1 |  |  |  | U | Dec |  |  | 006400000000090001f4005c00070002000000dc1d56000000011068106800e6001200f000e601f4001200000000159f00010001000100020000001e00e6001e00e6010e011d011800dc0124003c0078001e000000230000000000050001000000000000000000000000190159010000000000000000000000000000000000000000000000000809042519293728000001600e10 IOT.COM0000102 AIRTELR02A07M08_OCP8991900992480943928F866082076503862020100020000000000000000 | 0064 | sprintf(Temp_Array, "%.4x", rawACUnion.ACData.BATT_CAP);//BATT_CAP strncat(RMSdataLogString, Temp_Array, 4);
9 | Charging_current_-_Battery_charging_current | BATT_CHG_I | 4 | 30 | 34 | 1 |  |  |  | U | Dec |  |  | 00000000090001f4005c00070002000000dc1d56000000011068106800e6001200f000e601f4001200000000159f00010001000100020000001e00e6001e00e6010e011d011800dc0124003c0078001e000000230000000000050001000000000000000000000000190159010000000000000000000000000000000000000000000000000809042519293728000001600e10 IOT.COM0000102 AIRTELR02A07M08_OCP8991900992480943928F866082076503862020100020000000000000000 | 0000 | sprintf(Temp_Array, "%.4x", rawACUnion.ACData.BATT_CHG_I);//BATT_CHG_I strncat(RMSdataLogString, Temp_Array, 4);
10 | Battery_discharge_current | BATT_DSCHG_I | 4 | 34 | 38 | 1 |  |  |  | U | Dec |  |  | 0000090001f4005c00070002000000dc1d56000000011068106800e6001200f000e601f4001200000000159f00010001000100020000001e00e6001e00e6010e011d011800dc0124003c0078001e000000230000000000050001000000000000000000000000190159010000000000000000000000000000000000000000000000000809042519293728000001600e10 IOT.COM0000102 AIRTELR02A07M08_OCP8991900992480943928F866082076503862020100020000000000000000 | 0000 | sprintf(Temp_Array, "%.4x", rawACUnion.ACData.BATT_DSCHG_I);//BATT_DSCHG_I strncat(RMSdataLogString, Temp_Array, 4);
11 | Output_voltage | OP_V | 4 | 38 | 42 | 0.1 |  |  |  | U | Dec |  |  | 090001f4005c00070002000000dc1d56000000011068106800e6001200f000e601f4001200000000159f00010001000100020000001e00e6001e00e6010e011d011800dc0124003c0078001e000000230000000000050001000000000000000000000000190159010000000000000000000000000000000000000000000000000809042519293728000001600e10 IOT.COM0000102 AIRTELR02A07M08_OCP8991900992480943928F866082076503862020100020000000000000000 | 0900 | sprintf(Temp_Array, "%.4x", rawACUnion.ACData.OP_V);//OP_V strncat(RMSdataLogString, Temp_Array, 4);
12 | Output_frequency | OP_F | 4 | 42 | 46 | 0.1 |  |  |  | U | Dec |  |  | 01f4005c00070002000000dc1d56000000011068106800e6001200f000e601f4001200000000159f00010001000100020000001e00e6001e00e6010e011d011800dc0124003c0078001e000000230000000000050001000000000000000000000000190159010000000000000000000000000000000000000000000000000809042519293728000001600e10 IOT.COM0000102 AIRTELR02A07M08_OCP8991900992480943928F866082076503862020100020000000000000000 | 01f4 | sprintf(Temp_Array, "%.4x", rawACUnion.ACData.OP_F);//OP_F strncat(RMSdataLogString, Temp_Array, 4);
13 | Output_apparent_power | OP_VA | 4 | 46 | 50 | 1 |  |  |  | U | Dec |  |  | 005c00070002000000dc1d56000000011068106800e6001200f000e601f4001200000000159f00010001000100020000001e00e6001e00e6010e011d011800dc0124003c0078001e000000230000000000050001000000000000000000000000190159010000000000000000000000000000000000000000000000000809042519293728000001600e10 IOT.COM0000102 AIRTELR02A07M08_OCP8991900992480943928F866082076503862020100020000000000000000 | 005c | sprintf(Temp_Array, "%.4x", rawACUnion.ACData.OP_VA);//OP_VA strncat(RMSdataLogString, Temp_Array, 4);
14 | Output_active_power | OP_W | 4 | 50 | 54 | 1 |  |  |  | U | Dec |  |  | 00070002000000dc1d56000000011068106800e6001200f000e601f4001200000000159f00010001000100020000001e00e6001e00e6010e011d011800dc0124003c0078001e000000230000000000050001000000000000000000000000190159010000000000000000000000000000000000000000000000000809042519293728000001600e10 IOT.COM0000102 AIRTELR02A07M08_OCP8991900992480943928F866082076503862020100020000000000000000 | 0007 | sprintf(Temp_Array, "%.4x", rawACUnion.ACData.OP_W);//OP_W strncat(RMSdataLogString, Temp_Array, 4);
15 | AC_output_Load_%_-_Load_percentage | LOAD_PER | 4 | 54 | 58 | 1 |  |  |  | U | Dec |  |  | 0002000000dc1d56000000011068106800e6001200f000e601f4001200000000159f00010001000100020000001e00e6001e00e6010e011d011800dc0124003c0078001e000000230000000000050001000000000000000000000000190159010000000000000000000000000000000000000000000000000809042519293728000001600e10 IOT.COM0000102 AIRTELR02A07M08_OCP8991900992480943928F866082076503862020100020000000000000000 | 0002 | sprintf(Temp_Array, "%.4x", rawACUnion.ACData.LOAD_PER);//LOAD_PER strncat(RMSdataLogString, Temp_Array, 4);
16 | Dual_Output_Voltage_Switch | DUAL_OP_SW_V | 4 | 58 | 62 | 1 |  |  |  | U | Dec |  |  | 000000dc1d56000000011068106800e6001200f000e601f4001200000000159f00010001000100020000001e00e6001e00e6010e011d011800dc0124003c0078001e000000230000000000050001000000000000000000000000190159010000000000000000000000000000000000000000000000000809042519293728000001600e10 IOT.COM0000102 AIRTELR02A07M08_OCP8991900992480943928F866082076503862020100020000000000000000 | 0000 | sprintf(Temp_Array, "%.4x", rawACUnion.ACData.DUAL_OP_SW_V);//DUAL_OP_SW_V strncat(RMSdataLogString, Temp_Array, 4);
17 | Dual_Output_Shutdown_Voltage | DUAL_OP_SDN_V | 4 | 62 | 66 | 0.1 |  |  |  | U | Dec |  |  | 00dc1d56000000011068106800e6001200f000e601f4001200000000159f00010001000100020000001e00e6001e00e6010e011d011800dc0124003c0078001e000000230000000000050001000000000000000000000000190159010000000000000000000000000000000000000000000000000809042519293728000001600e10 IOT.COM0000102 AIRTELR02A07M08_OCP8991900992480943928F866082076503862020100020000000000000000 | 00dc | sprintf(Temp_Array, "%.4x", rawACUnion.ACData.DUAL_OP_SDN_V);//DUAL_OP_SDN_V strncat(RMSdataLogString, Temp_Array, 4);
18 | Main_CPU_version_-_main_version_number | CPU_VER | 4 | 66 | 70 | 1 |  |  |  | U | Dec |  |  | 1d56000000011068106800e6001200f000e601f4001200000000159f00010001000100020000001e00e6001e00e6010e011d011800dc0124003c0078001e000000230000000000050001000000000000000000000000190159010000000000000000000000000000000000000000000000000809042519293728000001600e10 IOT.COM0000102 AIRTELR02A07M08_OCP8991900992480943928F866082076503862020100020000000000000000 | 1d56 | sprintf(Temp_Array, "%.4x", rawACUnion.ACData.CPU_VER);//CPU_VER strncat(RMSdataLogString, Temp_Array, 4);
19 | Cell_balancing_switch | CELL_BAL_SW | 4 | 70 | 74 | 1 |  |  |  | U | Dec |  |  | 000000011068106800e6001200f000e601f4001200000000159f00010001000100020000001e00e6001e00e6010e011d011800dc0124003c0078001e000000230000000000050001000000000000000000000000190159010000000000000000000000000000000000000000000000000809042519293728000001600e10 IOT.COM0000102 AIRTELR02A07M08_OCP8991900992480943928F866082076503862020100020000000000000000 | 0000 | sprintf(Temp_Array, "%.4x", rawACUnion.ACData.CELL_BAL_SW);//CELL_BAL_SW strncat(RMSdataLogString, Temp_Array, 4);
20 | Battery_Piece | BATT_PC | 4 | 74 | 78 | 1 |  |  |  | U | Dec |  |  | 00011068106800e6001200f000e601f4001200000000159f00010001000100020000001e00e6001e00e6010e011d011800dc0124003c0078001e000000230000000000050001000000000000000000000000190159010000000000000000000000000000000000000000000000000809042519293728000001600e10 IOT.COM0000102 AIRTELR02A07M08_OCP8991900992480943928F866082076503862020100020000000000000000 | 0001 | sprintf(Temp_Array, "%.4x", rawACUnion.ACData.BATT_PC);//BATT_PC strncat(RMSdataLogString, Temp_Array, 4);
21 | Nonimal_output_apparent_power | NOM_OP_VA | 4 | 78 | 82 | 1 |  |  |  | U | Dec |  |  | 1068106800e6001200f000e601f4001200000000159f00010001000100020000001e00e6001e00e6010e011d011800dc0124003c0078001e000000230000000000050001000000000000000000000000190159010000000000000000000000000000000000000000000000000809042519293728000001600e10 IOT.COM0000102 AIRTELR02A07M08_OCP8991900992480943928F866082076503862020100020000000000000000 | 1068 | sprintf(Temp_Array, "%.4x", rawACUnion.ACData.NOM_OP_VA);//NOM_OP_VA strncat(RMSdataLogString, Temp_Array, 4);
22 | Nonimal_output_active_power_Rated_power | NOM_OP_W | 4 | 82 | 86 | 1 |  |  |  | U | Dec |  |  | 106800e6001200f000e601f4001200000000159f00010001000100020000001e00e6001e00e6010e011d011800dc0124003c0078001e000000230000000000050001000000000000000000000000190159010000000000000000000000000000000000000000000000000809042519293728000001600e10 IOT.COM0000102 AIRTELR02A07M08_OCP8991900992480943928F866082076503862020100020000000000000000 | 1068 | sprintf(Temp_Array, "%.4x", rawACUnion.ACData.NOM_OP_W);//NOM_OP_W strncat(RMSdataLogString, Temp_Array, 4);
23 | Nominal_Grid_voltage_Rated_input_voltage | NOM_GRID_V | 4 | 86 | 90 | 1 |  |  |  | U | Dec |  |  | 00e6001200f000e601f4001200000000159f00010001000100020000001e00e6001e00e6010e011d011800dc0124003c0078001e000000230000000000050001000000000000000000000000190159010000000000000000000000000000000000000000000000000809042519293728000001600e10 IOT.COM0000102 AIRTELR02A07M08_OCP8991900992480943928F866082076503862020100020000000000000000 | 00e6 | sprintf(Temp_Array, "%.4x", rawACUnion.ACData.NOM_GRID_V);//NOM_GRID_V strncat(RMSdataLogString, Temp_Array, 4);
24 | Nominal_Grid_current_Rated_input_current | NOM_GRID_I | 4 | 90 | 94 | 1 |  |  |  | U | Dec |  |  | 001200f000e601f4001200000000159f00010001000100020000001e00e6001e00e6010e011d011800dc0124003c0078001e000000230000000000050001000000000000000000000000190159010000000000000000000000000000000000000000000000000809042519293728000001600e10 IOT.COM0000102 AIRTELR02A07M08_OCP8991900992480943928F866082076503862020100020000000000000000 | 0012 | sprintf(Temp_Array, "%.4x", rawACUnion.ACData.NOM_GRID_I);//NOM_GRID_I strncat(RMSdataLogString, Temp_Array, 4);
25 | Rated_battery_voltage_Rated_battery_voltage | RATED_BATT_V | 4 | 94 | 98 | 0.1 |  |  |  | U | Dec |  |  | 00f000e601f4001200000000159f00010001000100020000001e00e6001e00e6010e011d011800dc0124003c0078001e000000230000000000050001000000000000000000000000190159010000000000000000000000000000000000000000000000000809042519293728000001600e10 IOT.COM0000102 AIRTELR02A07M08_OCP8991900992480943928F866082076503862020100020000000000000000 | 00f0 | sprintf(Temp_Array, "%.4x", rawACUnion.ACData.RATED_BATT_V);//RATED_BATT_V strncat(RMSdataLogString, Temp_Array, 4);
26 | Nominal_output_voltage_Rated_output_voltage | NOM_OP_RATED_V | 4 | 98 | 102 | 1 |  |  |  | U | Dec |  |  | 00e601f4001200000000159f00010001000100020000001e00e6001e00e6010e011d011800dc0124003c0078001e000000230000000000050001000000000000000000000000190159010000000000000000000000000000000000000000000000000809042519293728000001600e10 IOT.COM0000102 AIRTELR02A07M08_OCP8991900992480943928F866082076503862020100020000000000000000 | 00e6 | sprintf(Temp_Array, "%.4x", rawACUnion.ACData.NOM_OP_RATED_V);//NOM_OP_RATED_V strncat(RMSdataLogString, Temp_Array, 4);
27 | Nominal_output_frequency_Rated_output_frequency | NOM_OP_RATED_F | 4 | 102 | 106 | 0.1 |  |  |  | U | Dec |  |  | 01f4001200000000159f00010001000100020000001e00e6001e00e6010e011d011800dc0124003c0078001e000000230000000000050001000000000000000000000000190159010000000000000000000000000000000000000000000000000809042519293728000001600e10 IOT.COM0000102 AIRTELR02A07M08_OCP8991900992480943928F866082076503862020100020000000000000000 | 01f4 | sprintf(Temp_Array, "%.4x", rawACUnion.ACData.NOM_OP_RATED_F);//NOM_OP_RATED_F strncat(RMSdataLogString, Temp_Array, 4);
28 | Nominal_output_current_Rated_output_current | NOM_OP_RATED_I | 4 | 106 | 110 | 1 |  |  |  | U | Dec |  |  | 001200000000159f00010001000100020000001e00e6001e00e6010e011d011800dc0124003c0078001e000000230000000000050001000000000000000000000000190159010000000000000000000000000000000000000000000000000809042519293728000001600e10 IOT.COM0000102 AIRTELR02A07M08_OCP8991900992480943928F866082076503862020100020000000000000000 | 0012 | sprintf(Temp_Array, "%.4x", rawACUnion.ACData.NOM_OP_RATED_I);//NOM_OP_RATED_I strncat(RMSdataLogString, Temp_Array, 4);
29 | Fault_Codes | FLT | 4 | 110 | 114 | 1 |  |  |  | U | Dec |  |  | 00000000159f00010001000100020000001e00e6001e00e6010e011d011800dc0124003c0078001e000000230000000000050001000000000000000000000000190159010000000000000000000000000000000000000000000000000809042519293728000001600e10 IOT.COM0000102 AIRTELR02A07M08_OCP8991900992480943928F866082076503862020100020000000000000000 | 0000 | sprintf(Temp_Array, "%.4x", rawACUnion.ACData.FLT);//FLT strncat(RMSdataLogString, Temp_Array, 4);
30 | Alarm_code | ALM | 4 | 114 | 118 | 1 |  |  |  | U | Dec |  |  | 0000159f00010001000100020000001e00e6001e00e6010e011d011800dc0124003c0078001e000000230000000000050001000000000000000000000000190159010000000000000000000000000000000000000000000000000809042519293728000001600e10 IOT.COM0000102 AIRTELR02A07M08_OCP8991900992480943928F866082076503862020100020000000000000000 | 0000 | sprintf(Temp_Array, "%.4x", rawACUnion.ACData.ALM);//ALM strncat(RMSdataLogString, Temp_Array, 4);
31 | Reserve | RSV | 4 | 118 | 122 | 1 |  |  |  | U | Dec |  |  | 159f00010001000100020000001e00e6001e00e6010e011d011800dc0124003c0078001e000000230000000000050001000000000000000000000000190159010000000000000000000000000000000000000000000000000809042519293728000001600e10 IOT.COM0000102 AIRTELR02A07M08_OCP8991900992480943928F866082076503862020100020000000000000000 | 159f | sprintf(Temp_Array, "%.4x", rawACUnion.ACData.RSV);//RSV strncat(RMSdataLogString, Temp_Array, 4);
32 | Charger_Priority-_Discharge_Priority | CHG_DSCHG_PRIO | 4 | 122 | 126 | 1 |  |  |  | U | Dec |  |  | 00010001000100020000001e00e6001e00e6010e011d011800dc0124003c0078001e000000230000000000050001000000000000000000000000190159010000000000000000000000000000000000000000000000000809042519293728000001600e10 IOT.COM0000102 AIRTELR02A07M08_OCP8991900992480943928F866082076503862020100020000000000000000 | 0001 | sprintf(Temp_Array, "%.4x", rawACUnion.ACData.CHG_DSCHG_PRIO);//CHG_DSCHG_PRIO strncat(RMSdataLogString, Temp_Array, 4);
33 | Output_Priority | OP_PRIO | 4 | 126 | 130 | 1 |  |  |  | U | Dec |  |  | 0001000100020000001e00e6001e00e6010e011d011800dc0124003c0078001e000000230000000000050001000000000000000000000000190159010000000000000000000000000000000000000000000000000809042519293728000001600e10 IOT.COM0000102 AIRTELR02A07M08_OCP8991900992480943928F866082076503862020100020000000000000000 | 0001 | sprintf(Temp_Array, "%.4x", rawACUnion.ACData.OP_PRIO);//OP_PRIO strncat(RMSdataLogString, Temp_Array, 4);
34 | Mode_Select-_Mains_input_range | MODE_SEL | 4 | 130 | 134 | 1 |  |  |  | U | Dec |  |  | 000100020000001e00e6001e00e6010e011d011800dc0124003c0078001e000000230000000000050001000000000000000000000000190159010000000000000000000000000000000000000000000000000809042519293728000001600e10 IOT.COM0000102 AIRTELR02A07M08_OCP8991900992480943928F866082076503862020100020000000000000000 | 0001 | sprintf(Temp_Array, "%.4x", rawACUnion.ACData.MODE_SEL);//MODE_SEL strncat(RMSdataLogString, Temp_Array, 4);
35 | BatteryType_-_Battery_type | BATT_TYPE | 4 | 134 | 138 | 1 |  |  |  | U | Dec |  |  | 00020000001e00e6001e00e6010e011d011800dc0124003c0078001e000000230000000000050001000000000000000000000000190159010000000000000000000000000000000000000000000000000809042519293728000001600e10 IOT.COM0000102 AIRTELR02A07M08_OCP8991900992480943928F866082076503862020100020000000000000000 | 0002 | sprintf(Temp_Array, "%.4x", rawACUnion.ACData.BATT_TYPE);//BATT_TYPE strncat(RMSdataLogString, Temp_Array, 4);
36 | Output_Freq-_Output_frequency | OP_F_1 | 4 | 138 | 142 | 1 |  |  |  | U | Dec |  |  | 0000001e00e6001e00e6010e011d011800dc0124003c0078001e000000230000000000050001000000000000000000000000190159010000000000000000000000000000000000000000000000000809042519293728000001600e10 IOT.COM0000102 AIRTELR02A07M08_OCP8991900992480943928F866082076503862020100020000000000000000 | 0000 | sprintf(Temp_Array, "%.4x", rawACUnion.ACData.OP_F_1);//OP_F_1 strncat(RMSdataLogString, Temp_Array, 4);
37 | Max_Chg_Cur-Maximum_charging_current | MAX_CHG_I | 4 | 142 | 146 | 1 |  |  |  | U | Dec |  |  | 001e00e6001e00e6010e011d011800dc0124003c0078001e000000230000000000050001000000000000000000000000190159010000000000000000000000000000000000000000000000000809042519293728000001600e10 IOT.COM0000102 AIRTELR02A07M08_OCP8991900992480943928F866082076503862020100020000000000000000 | 001e | sprintf(Temp_Array, "%.4x", rawACUnion.ACData.MAX_CHG_I);//MAX_CHG_I strncat(RMSdataLogString, Temp_Array, 4);
38 | Output_Volt-_Output_voltage | OP_V_1 | 4 | 146 | 150 | 1 |  |  |  | U | Dec |  |  | 00e6001e00e6010e011d011800dc0124003c0078001e000000230000000000050001000000000000000000000000190159010000000000000000000000000000000000000000000000000809042519293728000001600e10 IOT.COM0000102 AIRTELR02A07M08_OCP8991900992480943928F866082076503862020100020000000000000000 | 00e6 | sprintf(Temp_Array, "%.4x", rawACUnion.ACData.OP_V_1);//OP_V_1 strncat(RMSdataLogString, Temp_Array, 4);
39 | Max_AC_Chg_Cur-_Mains_charging_current | MAX_AC_CHG_I | 4 | 150 | 154 | 1 |  |  |  | U | Dec |  |  | 001e00e6010e011d011800dc0124003c0078001e000000230000000000050001000000000000000000000000190159010000000000000000000000000000000000000000000000000809042519293728000001600e10 IOT.COM0000102 AIRTELR02A07M08_OCP8991900992480943928F866082076503862020100020000000000000000 | 001e | sprintf(Temp_Array, "%.4x", rawACUnion.ACData.MAX_AC_CHG_I);//MAX_AC_CHG_I strncat(RMSdataLogString, Temp_Array, 4);
40 | Back_To_Utility | BCK_TO_UTIL | 4 | 154 | 158 | 0.1 |  |  |  | U | Dec |  |  | 00e6010e011d011800dc0124003c0078001e000000230000000000050001000000000000000000000000190159010000000000000000000000000000000000000000000000000809042519293728000001600e10 IOT.COM0000102 AIRTELR02A07M08_OCP8991900992480943928F866082076503862020100020000000000000000 | 00e6 | sprintf(Temp_Array, "%.4x", rawACUnion.ACData.BCK_TO_UTIL);//BCK_TO_UTIL strncat(RMSdataLogString, Temp_Array, 4);
41 | Bat_Volt_Back_To_Bat-_Return_to_battery_voltage_point | Bat_Volt_Back_To_Bat | 4 | 158 | 162 | 0.1 |  |  |  | U | Dec |  |  | 010e011d011800dc0124003c0078001e000000230000000000050001000000000000000000000000190159010000000000000000000000000000000000000000000000000809042519293728000001600e10 IOT.COM0000102 AIRTELR02A07M08_OCP8991900992480943928F866082076503862020100020000000000000000 | 010e | sprintf(Temp_Array, "%.4x", rawACUnion.ACData.Bat_Volt_Back_To_Bat);//Bat_Volt_Back_To_Bat strncat(RMSdataLogString, Temp_Array, 4);
42 | Bat_CV_Volt-_Bulk_voltage | BATT_CV_V | 4 | 162 | 166 | 0.1 |  |  |  | U | Dec |  |  | 011d011800dc0124003c0078001e000000230000000000050001000000000000000000000000190159010000000000000000000000000000000000000000000000000809042519293728000001600e10 IOT.COM0000102 AIRTELR02A07M08_OCP8991900992480943928F866082076503862020100020000000000000000 | 011d | sprintf(Temp_Array, "%.4x", rawACUnion.ACData.BATT_CV_V);//BATT_CV_V strncat(RMSdataLogString, Temp_Array, 4);
43 | Bat_Float_Volt-_Float_charge_voltage | BATT_FLOAT_V | 4 | 166 | 170 | 0.1 |  |  |  | U | Dec |  |  | 011800dc0124003c0078001e000000230000000000050001000000000000000000000000190159010000000000000000000000000000000000000000000000000809042519293728000001600e10 IOT.COM0000102 AIRTELR02A07M08_OCP8991900992480943928F866082076503862020100020000000000000000 | 0118 | sprintf(Temp_Array, "%.4x", rawACUnion.ACData.BATT_FLOAT_V);//BATT_FLOAT_V strncat(RMSdataLogString, Temp_Array, 4);
44 | Battery_Volt_Under-_Shutoff_Voltage | BATT_V_SHUTOFF | 4 | 170 | 174 | 0.1 |  |  |  | U | Dec |  |  | 00dc0124003c0078001e000000230000000000050001000000000000000000000000190159010000000000000000000000000000000000000000000000000809042519293728000001600e10 IOT.COM0000102 AIRTELR02A07M08_OCP8991900992480943928F866082076503862020100020000000000000000 | 00dc | sprintf(Temp_Array, "%.4x", rawACUnion.ACData.BATT_V_SHUTOFF);//BATT_V_SHUTOFF strncat(RMSdataLogString, Temp_Array, 4);
45 | Equalization_voltage | EQ_V | 4 | 174 | 178 | 0.1 |  |  |  | U | Dec |  |  | 0124003c0078001e000000230000000000050001000000000000000000000000190159010000000000000000000000000000000000000000000000000809042519293728000001600e10 IOT.COM0000102 AIRTELR02A07M08_OCP8991900992480943928F866082076503862020100020000000000000000 | 0124 | sprintf(Temp_Array, "%.4x", rawACUnion.ACData.EQ_V);//EQ_V strncat(RMSdataLogString, Temp_Array, 4);
46 | Equalization_time | EQ_TIME | 4 | 178 | 182 | 1 |  |  |  | U | Dec |  |  | 003c0078001e000000230000000000050001000000000000000000000000190159010000000000000000000000000000000000000000000000000809042519293728000001600e10 IOT.COM0000102 AIRTELR02A07M08_OCP8991900992480943928F866082076503862020100020000000000000000 | 003c | sprintf(Temp_Array, "%.4x", rawACUnion.ACData.EQ_TIME);//EQ_TIME strncat(RMSdataLogString, Temp_Array, 4);
47 | Equalization_timeout-_Balance_timeout | EQ_TIMEOUT | 4 | 182 | 186 | 1 |  |  |  | U | Dec |  |  | 0078001e000000230000000000050001000000000000000000000000190159010000000000000000000000000000000000000000000000000809042519293728000001600e10 IOT.COM0000102 AIRTELR02A07M08_OCP8991900992480943928F866082076503862020100020000000000000000 | 0078 | sprintf(Temp_Array, "%.4x", rawACUnion.ACData.EQ_TIMEOUT);//EQ_TIMEOUT strncat(RMSdataLogString, Temp_Array, 4);
48 | Equalization_interval | EQ_INT | 4 | 186 | 190 | 1 |  |  |  | U | Dec |  |  | 001e000000230000000000050001000000000000000000000000190159010000000000000000000000000000000000000000000000000809042519293728000001600e10 IOT.COM0000102 AIRTELR02A07M08_OCP8991900992480943928F866082076503862020100020000000000000000 | 001e | sprintf(Temp_Array, "%.4x", rawACUnion.ACData.EQ_INT);//EQ_INT strncat(RMSdataLogString, Temp_Array, 4);
49 | PV_charge_status | PV_CHG_STAT | 4 | 190 | 194 | 1 |  |  |  | U | Dec |  |  | 000000230000000000050001000000000000000000000000190159010000000000000000000000000000000000000000000000000809042519293728000001600e10 IOT.COM0000102 AIRTELR02A07M08_OCP8991900992480943928F866082076503862020100020000000000000000 | 0000 | sprintf(Temp_Array, "%.4x", rawACUnion.ACData.PV_CHG_STAT);//PV_CHG_STAT strncat(RMSdataLogString, Temp_Array, 4);
50 | NTC_MAX_Temperature-NTC_maximum_temperature | NTC_MAX_T | 4 | 194 | 198 | 1 |  |  |  | U | Dec |  |  | 00230000000000050001000000000000000000000000190159010000000000000000000000000000000000000000000000000809042519293728000001600e10 IOT.COM0000102 AIRTELR02A07M08_OCP8991900992480943928F866082076503862020100020000000000000000 | 0023 | sprintf(Temp_Array, "%.4x", rawACUnion.ACData.NTC_MAX_T);//NTC_MAX_T strncat(RMSdataLogString, Temp_Array, 4);
51 | PV_Grid_On_Power | PV_ON_PWR | 4 | 198 | 202 | 1 |  |  |  | U | Dec |  |  | 0000000000050001000000000000000000000000190159010000000000000000000000000000000000000000000000000809042519293728000001600e10 IOT.COM0000102 AIRTELR02A07M08_OCP8991900992480943928F866082076503862020100020000000000000000 | 0000 | sprintf(Temp_Array, "%.4x", rawACUnion.ACData.PV_ON_PWR);//PV_ON_PWR strncat(RMSdataLogString, Temp_Array, 4);
52 | GRID-tie_operation | GRID_OP | 4 | 202 | 206 | 0.1 |  |  |  | U | Dec |  |  | 000000050001000000000000000000000000190159010000000000000000000000000000000000000000000000000809042519293728000001600e10 IOT.COM0000102 AIRTELR02A07M08_OCP8991900992480943928F866082076503862020100020000000000000000 | 0000 | sprintf(Temp_Array, "%.4x", rawACUnion.ACData.GRID_OP);//GRID_OP strncat(RMSdataLogString, Temp_Array, 4);
53 | GRID-tie_cyrrent-_grid-connected_current | GRID_I | 4 | 206 | 210 | 1 |  |  |  | U | Dec |  |  | 00050001000000000000000000000000190159010000000000000000000000000000000000000000000000000809042519293728000001600e10 IOT.COM0000102 AIRTELR02A07M08_OCP8991900992480943928F866082076503862020100020000000000000000 | 0005 | sprintf(Temp_Array, "%.4x", rawACUnion.ACData.GRID_I);//GRID_I strncat(RMSdataLogString, Temp_Array, 4);
54 | Led_pattern_light-_Led_pattern_light | LED_PATT_LIGHT | 4 | 210 | 214 | 1 |  |  |  | U | Dec |  |  | 0001000000000000000000000000190159010000000000000000000000000000000000000000000000000809042519293728000001600e10 IOT.COM0000102 AIRTELR02A07M08_OCP8991900992480943928F866082076503862020100020000000000000000 | 0001 | sprintf(Temp_Array, "%.4x", rawACUnion.ACData.LED_PATT_LIGHT);//LED_PATT_LIGHT strncat(RMSdataLogString, Temp_Array, 4);
55 | Equalization_activated_immediately-_Start_equalization_immediately | EQ_ACT_IMM | 4 | 214 | 218 | 1 |  |  |  | U | Dec |  |  | 000000000000000000000000190159010000000000000000000000000000000000000000000000000809042519293728000001600e10 IOT.COM0000102 AIRTELR02A07M08_OCP8991900992480943928F866082076503862020100020000000000000000 | 0000 | sprintf(Temp_Array, "%.4x", rawACUnion.ACData.EQ_ACT_IMM);//EQ_ACT_IMM strncat(RMSdataLogString, Temp_Array, 4);
56 | PV_input_voltage_-_PV2_input_voltage | PV_IP_V | 4 | 218 | 222 | 0.1 |  |  |  | U | Dec |  |  | 00000000000000000000190159010000000000000000000000000000000000000000000000000809042519293728000001600e10 IOT.COM0000102 AIRTELR02A07M08_OCP8991900992480943928F866082076503862020100020000000000000000 | 0000 | sprintf(Temp_Array, "%.4x", rawACUnion.ACData.PV_IP_V);//PV_IP_V strncat(RMSdataLogString, Temp_Array, 4);
57 | PV_input_power_-_PV2_input_power | PV_IP_W | 4 | 222 | 226 | 1 |  |  |  | U | Dec |  |  | 0000000000000000190159010000000000000000000000000000000000000000000000000809042519293728000001600e10 IOT.COM0000102 AIRTELR02A07M08_OCP8991900992480943928F866082076503862020100020000000000000000 | 0000 | sprintf(Temp_Array, "%.4x", rawACUnion.ACData.PV_IP_W);//PV_IP_W strncat(RMSdataLogString, Temp_Array, 4);
58 | Battery current | BATT_I | 8 | 226 | 234 | 1 |  |  |  | S | Dec |  |  | 000000000000190159010000000000000000000000000000000000000000000000000809042519293728000001600e10 IOT.COM0000102 AIRTELR02A07M08_OCP8991900992480943928F866082076503862020100020000000000000000 | 00000000 | REPLACE
59 | AC Power_Status | AC_PWR_STAT | 2 | 234 | 236 | 1 |  |  |  | U | Dec |  |  | 0000190159010000000000000000000000000000000000000000000000000809042519293728000001600e10 IOT.COM0000102 AIRTELR02A07M08_OCP8991900992480943928F866082076503862020100020000000000000000 | 00 | sprintf(Temp_Array, "%.2x", rawACUnion.ACData.AC_PWR_STAT);//AC_PWR_STAT strncat(RMSdataLogString, Temp_Array, 2);
60 | AC Mode | AC_MODE | 2 | 236 | 238 | 1 |  |  |  | U | Dec |  |  | 00190159010000000000000000000000000000000000000000000000000809042519293728000001600e10 IOT.COM0000102 AIRTELR02A07M08_OCP8991900992480943928F866082076503862020100020000000000000000 | 00 | sprintf(Temp_Array, "%.2x", rawACUnion.ACData.AC_MODE);//AC_MODE strncat(RMSdataLogString, Temp_Array, 2);
61 | AC Set_temperature | AC_SET_TEMP | 2 | 238 | 240 | 1 |  |  |  | U | Dec |  |  | 190159010000000000000000000000000000000000000000000000000809042519293728000001600e10 IOT.COM0000102 AIRTELR02A07M08_OCP8991900992480943928F866082076503862020100020000000000000000 | 19 | sprintf(Temp_Array, "%.2x", rawACUnion.ACData.AC_SET_TEMP);//AC_SET_TEMP strncat(RMSdataLogString, Temp_Array, 2);
62 | AC IDU_relay_status | AC_IDU_STAT | 2 | 240 | 242 | 1 |  |  |  | U | Dec |  |  | 0159010000000000000000000000000000000000000000000000000809042519293728000001600e10 IOT.COM0000102 AIRTELR02A07M08_OCP8991900992480943928F866082076503862020100020000000000000000 | 01 | sprintf(Temp_Array, "%.2x", rawACUnion.ACData.AC_IDU_STAT);//AC_IDU_STAT strncat(RMSdataLogString, Temp_Array, 2);
63 | AC Room_temperature | AC_ROOM_TEMP | 2 | 242 | 244 | 1 |  |  |  | U | Dec |  |  | 59010000000000000000000000000000000000000000000000000809042519293728000001600e10 IOT.COM0000102 AIRTELR02A07M08_OCP8991900992480943928F866082076503862020100020000000000000000 | 59 | sprintf(Temp_Array, "%.2x", rawACUnion.ACData.AC_ROOM_TEMP);//AC_ROOM_TEMP strncat(RMSdataLogString, Temp_Array, 2);
64 | AC Room_temperature_fraction_value | AC_ROOM_TEMP_FRACT | 2 | 244 | 246 | 1 |  |  |  | U | Dec |  |  | 010000000000000000000000000000000000000000000000000809042519293728000001600e10 IOT.COM0000102 AIRTELR02A07M08_OCP8991900992480943928F866082076503862020100020000000000000000 | 01 | sprintf(Temp_Array, "%.2x", rawACUnion.ACData.AC_ROOM_TEMP_FRACT);//AC_ROOM_TEMP_FRACT strncat(RMSdataLogString, Temp_Array, 2);
65 | AC Fan_level | AC_FAN_L | 2 | 246 | 248 | 1 |  |  |  | U | Dec |  |  | 0000000000000000000000000000000000000000000000000809042519293728000001600e10 IOT.COM0000102 AIRTELR02A07M08_OCP8991900992480943928F866082076503862020100020000000000000000 | 00 | sprintf(Temp_Array, "%.2x", rawACUnion.ACData.AC_FAN_L);//AC_FAN_L strncat(RMSdataLogString, Temp_Array, 2);
66 | AC IDU_Fan_RPM | AC_FAN_RPM | 2 | 248 | 250 | 1 |  |  |  | U | Dec |  |  | 00000000000000000000000000000000000000000000000809042519293728000001600e10 IOT.COM0000102 AIRTELR02A07M08_OCP8991900992480943928F866082076503862020100020000000000000000 | 00 | sprintf(Temp_Array, "%.2x", rawACUnion.ACData.AC_FAN_RPM);//AC_FAN_RPM strncat(RMSdataLogString, Temp_Array, 2);
67 | AC Active_special_function_1 | AC_SP_1 | 2 | 250 | 252 | 1 |  |  |  | U | Dec |  |  | 000000000000000000000000000000000000000000000809042519293728000001600e10 IOT.COM0000102 AIRTELR02A07M08_OCP8991900992480943928F866082076503862020100020000000000000000 | 00 | sprintf(Temp_Array, "%.2x", rawACUnion.ACData.AC_SP_1);//AC_SP_1 strncat(RMSdataLogString, Temp_Array, 2);
68 | AC Adjustable_mode | AC_ADJ_LVL | 2 | 252 | 254 | 1 |  |  |  | U | Dec |  |  | 0000000000000000000000000000000000000000000809042519293728000001600e10 IOT.COM0000102 AIRTELR02A07M08_OCP8991900992480943928F866082076503862020100020000000000000000 | 00 | sprintf(Temp_Array, "%.2x", rawACUnion.ACData.AC_ADJ_LVL);//AC_ADJ_LVL strncat(RMSdataLogString, Temp_Array, 2);
69 | AC Swing_status | AC_SWING | 2 | 254 | 256 | 1 |  |  |  | U | Dec |  |  | 00000000000000000000000000000000000000000809042519293728000001600e10 IOT.COM0000102 AIRTELR02A07M08_OCP8991900992480943928F866082076503862020100020000000000000000 | 00 | sprintf(Temp_Array, "%.2x", rawACUnion.ACData.AC_SWING);//AC_SWING strncat(RMSdataLogString, Temp_Array, 2);
70 | AC Error_code | AC_ERR_CODE | 2 | 256 | 258 | 1 |  |  |  | U | Dec |  |  | 000000000000000000000000000000000000000809042519293728000001600e10 IOT.COM0000102 AIRTELR02A07M08_OCP8991900992480943928F866082076503862020100020000000000000000 | 00 | sprintf(Temp_Array, "%.2x", rawACUnion.ACData.AC_ERR_CODE);//AC_ERR_CODE strncat(RMSdataLogString, Temp_Array, 2);
71 | AC Active_special_function_3 | AC_SP3 | 2 | 258 | 260 | 1 |  |  |  | U | Dec |  |  | 0000000000000000000000000000000000000809042519293728000001600e10 IOT.COM0000102 AIRTELR02A07M08_OCP8991900992480943928F866082076503862020100020000000000000000 | 00 | sprintf(Temp_Array, "%.2x", rawACUnion.ACData.AC_SP3);//AC_SP3 strncat(RMSdataLogString, Temp_Array, 2);
72 | AC Power | AC_PWR | 2 | 260 | 262 | 1 |  |  |  | U | Dec |  |  | 00000000000000000000000000000000000809042519293728000001600e10 IOT.COM0000102 AIRTELR02A07M08_OCP8991900992480943928F866082076503862020100020000000000000000 | 00 | sprintf(Temp_Array, "%.2x", rawACUnion.ACData.AC_PWR);//AC_PWR strncat(RMSdataLogString, Temp_Array, 2);
73 | Battery SOC | BATT_SOC | 4 | 262 | 266 | 1 |  |  |  | U | Dec |  |  | 000000000000000000000000000000000809042519293728000001600e10 IOT.COM0000102 AIRTELR02A07M08_OCP8991900992480943928F866082076503862020100020000000000000000 | 0000 | sprintf(Temp_Array, "%.4x", rawACUnion.ACData.BATT_SOC);//BATT_SOC strncat(RMSdataLogString, Temp_Array, 4);
74 | Daily PV Energy Generated | PV_KWH | 8 | 266 | 274 | 0.1 |  |  |  | U | Dec |  |  | 00000000000000000000000000000809042519293728000001600e10 IOT.COM0000102 AIRTELR02A07M08_OCP8991900992480943928F866082076503862020100020000000000000000 | 00000000 | sprintf(Temp_Array, "%.2x", rawACUnion.ACData.PV_KWH);//PV_KWH strncat(RMSdataLogString, Temp_Array, 2);
75 | Daily Battery Energy | BATT_KWH | 8 | 274 | 282 | 0.1 |  |  |  | U | Dec |  |  | 000000000000000000000809042519293728000001600e10 IOT.COM0000102 AIRTELR02A07M08_OCP8991900992480943928F866082076503862020100020000000000000000 | 00000000 | sprintf(Temp_Array, "%.2x", rawACUnion.ACData.BATT_KWH);//BATT_KWH strncat(RMSdataLogString, Temp_Array, 2);
76 | Daily Load Energy | LOAD_KWH | 8 | 282 | 290 | 0.1 |  |  |  | U | Dec |  |  | 0000000000000809042519293728000001600e10 IOT.COM0000102 AIRTELR02A07M08_OCP8991900992480943928F866082076503862020100020000000000000000 | 00000000 | sprintf(Temp_Array, "%.2x", rawACUnion.ACData.LOAD_KWH);//LOAD_KWH strncat(RMSdataLogString, Temp_Array, 2);
77 | Daily Grid Energy | GRID_KWH | 8 | 290 | 298 | 0.1 |  |  |  | U | Dec |  |  | 00000809042519293728000001600e10 IOT.COM0000102 AIRTELR02A07M08_OCP8991900992480943928F866082076503862020100020000000000000000 | 00000809 | sprintf(Temp_Array, "%.2x", rawACUnion.ACData.GRID_KWH);//GRID_KWH strncat(RMSdataLogString, Temp_Array, 2);
78 | Daily AC Power Consumption | AC_PWR_4 | 4 | 298 | 302 | 1 |  |  |  | U | Dec |  |  | 042519293728000001600e10 IOT.COM0000102 AIRTELR02A07M08_OCP8991900992480943928F866082076503862020100020000000000000000 | 0425 | sprintf(Temp_Array, "%.4x", rawACUnion.ACData.AC_PWR_4);//AC_PWR_4 strncat(RMSdataLogString, Temp_Array, 4);
79 | File size | FILE SIZE | 8 | 302 | 310 | 1 | 10 | 10 |  | U | Dec |  | - | 19293728000001600e10 IOT.COM0000102 AIRTELR02A07M08_OCP8991900992480943928F866082076503862020100020000000000000000 | 19293728 |  | 422131496 | 422131496
80 | Binary status data | BIN_STAT | 2 | 310 | 312 | NA | - | - |  |  | BINARY |  | - | 000001600e10 IOT.COM0000102 AIRTELR02A07M08_OCP8991900992480943928F866082076503862020100020000000000000000 | 00 |  | 0
81 | Real time clock (RTC) | INT TIME | 12 | 312 | 324 | NA | - | - |  |  | ASCII |  | - | 0001600e10 IOT.COM0000102 AIRTELR02A07M08_OCP8991900992480943928F866082076503862020100020000000000000000 | 0001600e10 I |  | #NUM!
82 | Signal strength | SNG | 2 | 324 | 326 | NA | - | - |  |  | ASCII |  | - | OT.COM0000102 AIRTELR02A07M08_OCP8991900992480943928F866082076503862020100020000000000000000 | OT |  | #NUM!
83 | System uptime | SYS UPTIME | 8 | 326 | 334 | 1 | 10 | 10 |  | U | Dec |  | - | .COM0000102 AIRTELR02A07M08_OCP8991900992480943928F866082076503862020100020000000000000000 | .COM0000 |  | #NUM!
84 | Internal temperature | IOT_TEMP | 4 | 334 | 338 | 0.001 | 3 | 3000 |  | U | Dec | 1 | V | 102 AIRTELR02A07M08_OCP8991900992480943928F866082076503862020100020000000000000000 | 102 |  | #NUM!
85 | APN for current TSP | APN | 15 | 338 | 353 | NA | - | - |  |  | ASCII |  | - | AIRTELR02A07M08_OCP8991900992480943928F866082076503862020100020000000000000000 | AIRTELR02A07M08 |  | #NUM!
86 | Upload Frequnecy actual | LOG INT | 4 | 353 | 357 | 1 | 10 | 10 |  | U | Dec |  | - | _OCP8991900992480943928F866082076503862020100020000000000000000 | _OCP |  | #NUM!
87 | Solar AC application software version | ET SWV | 3 | 357 | 360 | NA | - | - |  |  | ASCII |  | - | 8991900992480943928F866082076503862020100020000000000000000 | 899 |  | 2201
88 | Telecom Service Provider (TSP) | TSP | 10 | 360 | 370 | NA | - | - |  |  | ASCII |  | - | 1900992480943928F866082076503862020100020000000000000000 | 1900992480 |  | 107384218752
89 | Quectel Base Software Version | M66 BSV | 13 | 370 | 383 | NA | - | - |  |  | ASCII |  | - | 943928F866082076503862020100020000000000000000 | 943928F866082 |  | #NUM!
90 | SIM ICCID | ICCID | 20 | 383 | 403 | NA | - | - |  |  | ASCII |  | - | 076503862020100020000000000000000 | 07650386202010002000 |  | #NUM!
91 | IMEI | IMEI | 15 | 403 | 418 | NA | - | - |  |  | ASCII |  | - | 0000000000000 | 0000000000000 |  | #NUM!
92 | Network type | NW_TYPE | 2 | 418 | 420 | 1 | 10 | 10 |  | U | Dec
93 | Capacity control ac set level | RES1 | 2 | 420 | 422 | 1 | 10 | 10 |  | U | Dec |  | - |  |  |  | 0
94 | Additional flags | RES2 | 4 | 422 | 426 | 1 | 10 | 10 |  | U | BINARY |  | - |  |  |  | 0
95 | Reserved 3 | RES3 | 4 | 426 | 430 | 1 | 10 | 10 |  | U | Dec |  | - |  |  |  | 0
96 | Reserved 4 | RES4 | 4 | 430 | 434 | 1 | 10 | 10 |  | U | Dec |  | - |  |  |  | 0
97 | Reserved 5 | RES5 | 4 | 434 | 438 | 1 | 10 | 10 |  | U | Dec |  | - |  |  |  | 0
98 | Reserved 6 | RES6 | 4 | 438 | 442 | 1 | 10 | 10 |  | U | Dec |  | - |  |  |  | 0
Additional flag: Bit0: overcurrent Bit1: batt mode high Bit2: output off overcurrent
Binary status: Bit0: gps Bit1: inverter comm fault Bit2: Ac comm fault Bit3: Sim detect